## BOM
USB4 External Storage Board — Bill of Materials
ASM2464PD USB4 Controller ¦ KiCad Export ¦ DNP = Do Not Populate
# | Reference | Value | Footprint | Qty | Unit (USD) | Total (USD) | DNP | Datasheet / Link
ICs & Active Components
1 | U1 | ASM2464PD USB4 Host Controller | ASM2464PD | 1 | $8.000 | $8.000 |  | https://www.asmedia.com.tw/product/aGaq3YfSP5Yrq0T0/cGaq7XeSw9YRQ5T1
2 | U2 | SPI Flash SOIC-8 (Firmware storage) | SOIC-8_5.3x5.3mm_P1.27mm | 1 | $0.500 | $0.500 |  | http://ww1.microchip.com/downloads/en/DeviceDoc/21832H.pdf
3 | U3 | SPI Flash DFN-8 (Firmware storage) | DFN-8-1EP_3x2mm_P0.5mm | 1 | $0.500 | $0.500 |  | http://ww1.microchip.com/downloads/en/DeviceDoc/21832H.pdf
Crystal
4 | Y1 | 25MHz Crystal SMD 3225-4Pin | Crystal_SMD_3225-4Pin_3.2x2.5mm | 1 | $0.350 | $0.350 |  | —
Connectors
5 | J1 | USB-C Receptacle Amphenol 12401610E4-2A | USB_C_Receptacle_Amphenol | 1 | $1.200 | $1.200 |  | https://www.usb.org/sites/default/files/documents/usb_type-c.zip
6 | J2 | SPI Header 2x04 2.54mm | PinHeader_2x04 | 1 | $0.100 | $0.100 |  | —
7 | J3 | PCIe x4 Connector THT Open | PCIe_x4_tht_open | 1 | $1.500 | $1.500 |  | http://www.ritrontek.com/uploadfile/2016/1026/20161026105231124.pdf
8 | J4 | Chip Annoyers Header 2x02 2.54mm | PinHeader_2x02 | 1 | $0.050 | $0.050 |  | —
9 | J5 | UART Header 1x04 2.54mm | PinHeader_1x04 | 1 | $0.050 | $0.050 |  | —
10 | J6 | I2C Header 1x04 2.54mm | PinHeader_1x04 | 1 | $0.050 | $0.050 |  | —
11 | J7,J8,J9,J10 | 1x06 Header 1.27mm x4 | PinHeader_1x06 | 4 | $0.050 | $0.200 |  | —
Resistors
12 | R1,R2,R20,R26,R29,R39,R41,R42,R43 | 1k ohm 0402 | R_0402_1005Metric | 9 | $0.002 | $0.018 |  | —
13 | R3,R4,R5,R6,R7,R8,R25,R30,R31 | 0 ohm 0402 | R_0402_1005Metric | 9 | $0.002 | $0.018 |  | —
14 | R9,R27,R28,R35,R38 | 4.7k ohm 0402 | R_0402_1005Metric | 5 | $0.002 | $0.010 |  | —
15 | R10,R21,R22 | 10k ohm 0402 | R_0402_1005Metric | 3 | $0.002 | $0.006 |  | —
16 | R11,R12,R13,R14,R15,R16,R17,R18 | 220k ohm 0201 | R_0201_0603Metric | 8 | $0.002 | $0.016 |  | —
17 | R23 | 10k ohm 0402 DNP | R_0402_1005Metric | 1 | $0.002 | $0.002 | DNP | —
18 | R24 | 1k ohm 0402 DNP | R_0402_1005Metric | 1 | $0.002 | $0.002 | DNP | —
19 | R32 | 12.1k ohm 0402 | R_0402_1005Metric | 1 | $0.002 | $0.002 |  | —
20 | R33 | 100k ohm 0402 | R_0402_1005Metric | 1 | $0.002 | $0.002 |  | —
21 | R34,R36,R37 | 4.7k ohm 0402 DNP | R_0402_1005Metric | 3 | $0.002 | $0.006 | DNP | —
Capacitors
22 | C1 | 10pF 0402 | C_0402_1005Metric | 1 | $0.003 | $0.003 |  | —
23 | C2,C3,C4,C5,C6,C7,C8,C9 | 330nF 0201 | C_0201_0603Metric | 8 | $0.003 | $0.024 |  | —
24 | C10,C21 | 1uF 0402 | C_0402_1005Metric | 2 | $0.003 | $0.006 |  | —
25 | C11 | 220pF 0402 DNP | C_0402_1005Metric | 1 | $0.003 | $0.003 | DNP | —
26 | C12,C13,C14,C15,C16,C17,C18,C19 | 220nF 0402 | C_0402_1005Metric | 8 | $0.003 | $0.024 |  | —
27 | C20 | 100nF 0402 | C_0402_1005Metric | 1 | $0.003 | $0.003 |  | —
Diodes & LEDs
28 | D1,D2,D3,D4,D5,D6,D7,D8 | Diode 0201 DNP | D_0201_0603Metric | 8 | $0.010 | $0.080 | DNP | —
29 | D9,D10,D11,D12,D13,D14,D15,D16 | LED 0603 | LED_0603_1608Metric | 8 | $0.020 | $0.160 |  | —
TOTAL — 92 components (29 line items) | [5 empty] | $12.89